## scratchpad
	0	1	2	3	4	5	6	7	8	9	A	B	C	D	E	F

>8300
>8310
>8320	?	?	?	?	?	?	?	?	DSRLNK memory
>8330	?	?	?	?	?	?	?	?					1ST PAB / In VDP	1ST PAB / In VDP			DSRLNK memory
>8340											FAC DSR data / I/O parameters		DSR data / I/O parameters
>8350	DSR I/O / Parm	DSR INTERNAL USE			DSR Device name / length		Pointer TO DSR name / For DSRLNK		DSR INTERNAL USE
>8360	DSR INTERNAL USE
>8370	VDP FREE	VDP FREE											GPL Status / Byte
>8380	R0	R0	R1	R1	R2	R2	R3	R3	R4	R4	R5	R5	R6	R6	R7	R7	DSRLNK Workspace
>8390	R8	R8	R9	R9	R10	R10	R11	R11	R12	R12	R13	R13	R14	R14	R15	R15	DSRLNK Workspace
>83A0
>83B0
>83C0
>83D0	DSRLNK	DSRLNK	DSRLNK	DSRLNK							DSR INTERNAL USE
>83E0	R0	R0	R1	R1	R2	R2	R3	R3	R4	R4	R5	R5	R6	R6	R7	R7	GPL WORKSPACE
>83F0	R8	R8	R9	R9	R10	R10	R11	R11	R12	R12	R13 / >98	R13 / >00	R14 / >01	R14 / >08	R15 / >8C	R15 / >02	GPL WORKSPACE

Reserved bytes

Range	WS	Registers	Name	Description									Color	Purpose	Absolute	Source			Section

>8320-832F				Used as work memory by DSRLNK									Green	DSRLNK	?
>832C-832D				Moved to R8 in GPL workspace. Why?									Green	DSRLNK	?	https://github.com/jedimatt42/tipi/blob/master/hardware/dsr/basic.a99
>8330-8337				8-byte buffer for device name									Green	DSRLNK	?	DSK1.
>833C-833D				PAB Address in VDP RAM: first link in PAB list											?	http://www.unige.ch/medecine/nouspikel/ti99/padram.htm
>834A				PAB I/O code									Orange	DSR	Y	Interface Standard & Design Guide for TI 99/4a peripherals.			DSR Architecture
>834B				flag/status									Orange	DSR	Y	Interface Standard & Design Guide for TI 99/4a peripherals.			DSR Architecture
>834C				data buffer address									Orange	DSR	Y	Interface Standard & Design Guide for TI 99/4a peripherals.			DSR Architecture
>834E				logical record length									Orange	DSR	Y	Interface Standard & Design Guide for TI 99/4a peripherals.			DSR Architecture
>834F				character count									Orange	DSR	Y	Interface Standard & Design Guide for TI 99/4a peripherals.			DSR Architecture
>8350-8351				record number									Orange	DSR	Y	Interface Standard & Design Guide for TI 99/4a peripherals.			DSR Architecture
>8352				screen offset									Orange	DSR	Y	Interface Standard & Design Guide for TI 99/4a peripherals.			DSR Architecture
>8353				option length									Orange	DSR	Y	Interface Standard & Design Guide for TI 99/4a peripherals.			DSR Architecture
>8354-8355			SCLEN	device length									Orange	DSR	Y	Interface Standard & Design Guide for TI 99/4a peripherals.
>8356-8357			SCNAME	subroutine pointer / 1st char after PAB in VDP									Orange	DSR	Y	Interface Standard & Design Guide for TI 99/4a peripherals.
>8358-836D				DSR internal use									Orange	DSR	Y	Interface Standard & Design Guide for TI 99/4a peripherals.
>8370-8371				Bottom of reserved area in VDP (highest free address) after call files(x)									Orange	DSR	Y	http://www.unige.ch/medecine/nouspikel/ti99/disks2.htm#ROM
>8380-839F	DSRLNKWS	R0-R15		DSRLNK Workspace registers R0-R15.									Green	DSRLNK	N
>837C				GPL status byte, set to zero for DSR call. Bit 2 is condition bit; console turns bit on to indicate non-existant file.												http://www.unige.ch/medecine/nouspikel/ti99/padram.htm
>834A-836D				36 bytes of scratch-pad memory assigned for usage by DSR									Orange	DSR	Y	TI File Management Specification for the TI-99/4a Home Computer
>83D0-83D1				Contains >1100. What is it used for?									Green	DSRLNK	Y
>83D2-83D3				DSRLNK functions should store DSR address of device name entry (e.g. >4019 if TI disk controller)									Green	DSRLNK	Y	Classic99 debugger warning message
>83DA-83DF				Memory locations >83DA-83DF can be used in DSR, if DSR is called in a non-interrupts driven mode.									Orange	DSR	Y	TI File Management Specification for the TI-99/4a Home Computer
>83E0-83F5	GPLWS	R0-R10											Blue	DSR	Y
>93F6-83F7	GPLWS	R11		R11 has return address for DSR to return to after completion									Red	DSR	Y	Interface Standard & Design Guide for TI 99/4a peripherals.			DSR Architecture
>83F8-83F9	GPLWS	R12		R12 has proper CRU address to enable peripheral									Red	DSR	Y
>83FA-83FB	GPLWS	R13		R13 has GROM read data									Red	DSR	Y
>83FC-83FD	GPLWS	R14		R14 contains status flags and should not be altered									Red	DSR	Y
>83FE-83FF	GPLWS	R15		R15 has VDP write address									Red	DSR	Y