## scratchpad
	0	1	2	3	4	5	6	7	8	9	A	B	C	D	E	F

>8300	R0	R0	R1	R1	R2	R2	R3	R3	R4	R4	R5	R5	R6	R6	R7	R7	DSR WS R0-R7
>8310	R8	R8	R9	R9	R10	R10	R11	R11	R12	R12	R13	R13	R14	R14	R15	R15	DSR WS R8-R15
>8320													TIPI	TIPI
>8330													1ST PAB / In VDP	1ST PAB / In VDP
>8340											FAC DSR data / I/O parameters		DSR data / I/O parameters
>8350	DSR I/O / Parm	DSR INTERNAL USE			DSR Device name / length		Pointer TO DSR name / For DSRLNK		DSR INTERNAL USE
>8360	DSR INTERNAL USE
>8370	VDP FREE	VDP FREE											GPL Status / Byte
>8380
>8390
>83A0
>83B0
>83C0
>83D0	CRU / Address	CRU / Address	DSR entry / Address	DSR entry / Address							DSR INTERNAL USE
>83E0	R0	R0	R1	R1	R2	R2	R3	R3	R4	R4	R5	R5	R6	R6	R7	R7	GPL WS / DSRLNK WS
>83F0	R8	R8	R9	R9	R10	R10	R11	R11	R12	R12	R13 / >98	R13 / >00	R14 / >01	R14 / >08	R15 / >8C	R15 / >02	GPL WS / DSRLNK WS

Reserved bytes

Range	WS	Registers	Value	Name	Description									Color	Purpose	Absolute	Source			Section

>8300-830F		R0-R10			TI Disk Controller DSR workspace									Orange	DSR
>8310-831F					TI Disk controller DSR uses this block in some cases. E/A assumes it is NOT modified after DSR return									Orange	DSR		Classic99 disk.cpp > ScratchPadCorruptList

>8320-832F					Used as work memory by DSRLNK									Green	DSRLNK	?
>832C-832D					TIPI DSR moves word @>832C to GPL WS R8. Is @>832C officially used according to TI specs?									Red	DSRLNK	Y	https://github.com/jedimatt42/tipi/blob/master/hardware/dsr/basic.a99

>833C-833D					PAB Address in VDP RAM: first link in PAB list											?	http://www.unige.ch/medecine/nouspikel/ti99/padram.htm
>834A					PAB I/O code									Orange	DSR	Y	Interface Standard & Design Guide for TI 99/4a peripherals.			DSR Architecture
>834B					flag/status									Orange	DSR	Y	Interface Standard & Design Guide for TI 99/4a peripherals.			DSR Architecture
>834C–834D					data buffer address									Orange	DSR	Y	Interface Standard & Design Guide for TI 99/4a peripherals.			DSR Architecture
>834E					logical record length									Orange	DSR	Y	Interface Standard & Design Guide for TI 99/4a peripherals.			DSR Architecture
>834F					character count									Orange	DSR	Y	Interface Standard & Design Guide for TI 99/4a peripherals.			DSR Architecture
>8350-8351					record number									Orange	DSR	Y	Interface Standard & Design Guide for TI 99/4a peripherals.			DSR Architecture
>8352					screen offset									Orange	DSR	Y	Interface Standard & Design Guide for TI 99/4a peripherals.			DSR Architecture
>8353					option length									Orange	DSR	Y	Interface Standard & Design Guide for TI 99/4a peripherals.			DSR Architecture
>8354-8355				SCLEN	device length									Orange	DSR	Y	Interface Standard & Design Guide for TI 99/4a peripherals.
>8356-8357				SCNAME	subroutine pointer / 1st char after PAB in VDP									Orange	DSR	Y	Interface Standard & Design Guide for TI 99/4a peripherals.

>8358-836D					DSR internal use									Orange	DSR	Y	TI File Management Specification for the TI-99/4a Home Computer
>835C-835D			>4690		Entry address of custom routine dealing with VDP memory									Orange	DSR	Y	TI Disk Controller disassembly. Thierry Nouspikel

>8370-8371					Bottom of reserved area in VDP (highest free address) after call files(x)									Orange	DSR	Y	http://www.unige.ch/medecine/nouspikel/ti99/disks2.htm#ROM

>837C					GPL status byte, set to zero for DSR call. Bit 2 is condition bit; console turns bit on to indicate non-existant file.												http://www.unige.ch/medecine/nouspikel/ti99/padram.htm
>834A-836D					36 bytes of scratch-pad memory assigned for usage by DSR										DSR	Y	TI File Management Specification for the TI-99/4a Home Computer
>83D0-83D1					Set in DSRLNK and often used for boot tracking. 83D0 = CRU									Orange	DSR	Y	Classic99 disk.cpp > ScratchPadCorruptList
>83D2-83D3					DSRLNK functions should store DSR address of device name entry (e.g. >4019 if TI disk controller)									Orange	DSR	Y	TI File Management Specification for the TI-99/4a Home Computer
>83DA-83DF					Memory locations >83DA-83DF can be used in DSR, if DSR is called in a non-interrupts driven mode.									Orange	DSR	Y	TI File Management Specification for the TI-99/4a Home Computer

>83E0-83FF	GPLWS				GPL workspace used by DSRLNK when starting DSR scan									Blue	DSRLNK/DSR	Y
>83E0-83F5	GPLWS	R0-R10												Blue	DSR	Y
>93F6-83F7	GPLWS	R11			R11 has return address for DSR to return to after completion									Red	DSR	Y	Interface Standard & Design Guide for TI 99/4a peripherals.			DSR Architecture
>83F8-83F9	GPLWS	R12			R12 has proper CRU address to enable peripheral									Red	DSR	Y
>83FA-83FB	GPLWS	R13			R13 has GROM read data									Red	DSR	Y
>83FC-83FD	GPLWS	R14			R14 contains status flags and should not be altered									Red	DSR	Y
>83FE-83FF	GPLWS	R15			R15 has VDP write address									Red	DSR	Y